## Drone Specification Data
Name | Skydio X10 | Draganfly Heavy Lift Drone | Hercules 20 | Perimeter 8+ UAV | IF1200
Max Speed | 20m/s (72 km/h) | 22 m/s (79.2 km/h) | 25 m/s (90 km/h) | 19.5 m/s (70 km/h) | 25 m/s (90 km/h)
Acceleration - Horizontal and Vertical | 6 m/s^2 |  |  |  | 5 m/s^2
Ascent Speed | 6 m/s | 5 m/s |  |  | 5 m/s
Descent Speed | 4 m/s | 4 m/s |  |  | 2.5 m/s
Acceleration/Deceleration With Payload full (estimate) |  |  |  |  | 3.5 m/s^2
Acceleration/Deceleration With Payload empty (estimate) |  |  |  |  | 4.5 m/s^2
Max Payload Capacity | 0.84 lbs / 0.38 kg | 67 lbs / 30 kg | 33 lbs / 15 kg | 22 lbs / 10 kg | 19.1lbs / 8.6 kg
Drone Weight Without Payload | 4.65 lbs / 2.11 kg | 97 lbs / 44 kg | 39.8 lbs / 18 kg | 35 lbs / 16 kg | 35.9 lbs / 16.3 kg
Max Takeoff Weight | 5.49 lbs / 2.49 kg | 164 lbs / 74 kg | 72.8 lbs / 33 kg | 57 lb / 26 kg | 55 lbs / 24.9 kg
Travel Time Between Zones (using example Zone ID1 700,600 with flight height of 50m) |  |  |  |  | 104 s
Rate of Flow | Arbitrary |  |  |  | 1 s
Nozzle Time | Arbitrary |  |  |  | N/A
References of the values | https://www.skydio.com/x10/technical-specs | https://draganfly.com/wp-content/uploads/2023/06/Draganfly-Heavy-Lift-Specs-Sheet-2023-PDF.pdf | https://www.futurefarming.com/smart-farming/tools-data/drone-volt-launches-new-hercules-20-heavy-lift-drone/ | https://skyfront.com/perimeter-8 | https://storage.googleapis.com/inspiredflight-com/uploads/IF1200%20Spec%20Sheet%20.pdf
Hercules_Spray_2024_EN.pdf

## Time Calculations Of Drone Acti
Drone Model |  | IF1200 | units
DRONE SPECS |  |  |  | LEGEND
Max Velocity Horizontal Flight |  | 25 | m/s | Input Required:
Max Velocity Ascent Flight |  | 5 | m/s | data result:
Max Velocity Descent Flight |  | 2.5 | m/s
Acceleration No Payload |  | 5 | m/s^2
WEIGHT
Drone Weight Without Payload |  | 16.3 | kg
Weight of Payload Empty |  | 2.3 | kg
Weight of Single Fire Extinguishing Balls (FEBs) |  | 0.7875 | kg
Weight of Payload Full (8x FEBs) |  | 8.6 | kg
Thrust Force Of Drone |  | 81.5 | N
TO ZONE TRIP DATA
Payload with x number of FEBs To Zone Trip |  | 8 | FEB Count
Weight FEBs To Zone Trip |  | 6.3 | kg
Net Weight To Zone Trip |  | 24.9 | kg
Acceleration of Drone To Zone Trip |  | 3.2731 | m/s^2
Zone Coordinates x2 |  | 700 | m
Zone Coordinates y2 |  | 600 | m
RETURN TRIP DATA
Payload with x number of FEBs Return Trip |  | 0 | FEB Count
Weight FEBs Return Trip |  | 0 | kg
Net Weight Return Trip |  | 18.6 | kg
Acceleration of Drone Return Trip |  | 4.3817 | m/s^2
Zone Coordinates, x1 |  | 0 | m
Zone Coordinates, y1 |  | 0 | m
SHARED TRIP PRE DATA
Max Height of Drone Flight, z2 = Δd(vertical) |  | 50 | m
Min Height of Drone Flight, z1 = land |  | 0 | m
distance of horizontal flight = Δd(horizontal) |  | 921.9544 | m
VERTICAL FLIGHT ASCENT TO ZONE (hard stop)
distance to accelerate |  | 3.819 | m
distance of constant (max) velocity |  | 46.181 | m
time of acceleration | t1 = | 0.7638 | s
time of constant (max) velocity | t2 = | 9.2362 | s
time total vertical flight ascent to zone |  | 10 | s
HORIZONTAL FLIGHT TO ZONE
distance to accelerate |  | 95.4755 | m
distance of constant (max) velocity |  | 731.0035 | m
distance to deaccelerate |  | 95.4755 | m
time of acceleration | t3 = | 3.819 | s
time of constant (max) velocity | t4 = | 29.2401 | s
time of deacceleration | t5 = | 3.819 | s
time total horizontal flight to zone |  | 36.8782 | s
HORIZONTAL FLIGHT RETURN
distance to accelerate |  | 71.319 | m
distance of constant (max) velocity |  | 779.3164 | m
distance to deaccelerate |  | 71.319 | m
time of acceleration | t6 = | 2.8528 | s
time of constant (max) velocity | t7 = | 31.1727 | s
time of deacceleration | t8 = | 2.8528 | s
time total horizontal flight return |  | 36.8782 | s
VERTICAL FLIGHT DESCENT RETURN (hard landing)
distance to accelerate |  | 0.71319 | m
distance of constant (max) velocity |  | 49.2868 | m
time of acceleration | t9 = | 0.28528 | s
time of constant (max) velocity | t10 = | 19.7147 | s
time total vertical flight descent return |  | 20 | s
TOTAL TRAVEL TIME BETWEEN ZONES |  | 103.7564 | s
RATE OF DROPPING FOAM
Time to dispense single FEB (estimate) |  | 0.1 | s
Time to dispense all FEBs | tdrop = | 0.8 | s
TOTAL TIME TO DROP FOAM |  | 0.8 | s
TOTAL TIME OF ALL DRONE ACTIONS |  | 104.5564 | s